## TagIT_Design
Comment | Description | Designator | Footprint | LibRef | Quantity | Manufacturer | Manufacturer Part Number | PartType | Supplier Part Number 1 | Supplier 1 | ComponentLink1Description | Note | Alternative
65dB | 9 mm, 25 Vp-p Vdc, 65 dB, Surface Mount (SMT), Piezo Audio Transducer Buzzer | BZ | BUZZER | CPT-9019S-SMT-TR | 1 | CUI | CPT-9019S-SMT-TR | 65dB |  | Digi-Key | https://www.cui.com/product/resource/digikeypdf/cpt-9019s-smt.pdf?src-supplier=Digi-Key | Available
0.1uF 10V | 0.1 µF ±10% 10V Ceramic Capacitor X5R 0603 (1608 Metric) | C1, C3, C8 | CAP0603X08 | GMC10X5R104K10NTD | 3 |  |  | 0.1uF 10V |  | Digi-Key |  | Error | 0603ZD104KAT2A
1uF 6.3V | Cap Ceramic 1uF 6.3V X5R 10% SMD 0603 85°C Paper T/R | C2, C7 | CAP0603X08 | CL10A105KQ8NNNC | 2 | Samsung | CL10A105KQ8NNNC | 1uF 6.3V |  | Digi-Key | https://datasheet.ciiva.com/25801/cl10a105kq8nnnc-25801975.pdf?src-supplier=Digi-Key | Available
4.7uF | C Series 0603 4.7 uF 16 V ±20 % Tolerance X5R SMT Multilayer Ceramic Capacitor | C4 | CAP0603X08 | C1608X5R1C475M080AC | 1 | TDK | C1608X5R1C475M080AC | 4.7uF |  | Digi-Key | https://datasheet.ciiva.com/6251/tdkmlcccaprange-6251689.pdf?src-supplier=Digi-Key | Available
0.1uF | 0.1 µF ±10% 10V Ceramic Capacitor X5R 0603 (1608 Metric) | C5 | CAP0603X08 | GMC10X5R104K10NTD | 1 |  |  | 0.1uF |  | Digi-Key |  | Error | 0603ZD104KAT2A
2.2uF 6.3V | Cap Ceramic 2.2uF 6.3V X5R 20% Pad SMD 0603 85C Low ESR Automotive T/R | C6 | CAP0603X08 | JMK107BJ225MAHT | 1 | Taiyo Yuden | JMK107BJ225MAHT | 2.2uF 6.3V |  | Digi-Key | http://ds.yuden.co.jp/TYCOMPAS/ut/detail.do?productNo=JMK107BJ225MAHT&fileName=JMK107BJ225MAHT_SS&mode=specSheetDownload&src-supplier=Digi-Key | Available
18pF 25V | 0201 18 pF 25 V ±2% Tolerance C0G SMT Multilayer Ceramic Capacitor | C9 | CAP0201X03 | GJM0335C1E180GB01D | 1 | Murata | GJM0335C1E180GB01D | 18pF 25V |  | Digi-Key | http://www.mouser.com/ds/2/281/c02e-2905.pdf?src-supplier=Mouser | Available
2.3pF 50V | Cap Ceramic 2.3pF 50V C0G 0.1pF Pad SMD 0201 125C T/R | C10 | CAP0201X03 | GRM0335C1H2R3BA01D | 1 | Murata | GRM0335C1H2R3BA01D | 2.3pF 50V |  | Digi-Key | https://datasheet.ciiva.com/29538/partnumbering-e-01-29538539.pdf?src-supplier=Digi-Key | Available
1.6pF 50V | Cap 1.6PF 50VDC C0G 0.05PF SMD 0201 Paper Tape | C11 | CAP0201X03 | GRM0335C1H1R6WA01D | 1 | Murata | GRM0335C1H1R6WA01D | 1.6pF 50V |  | Digi-Key | http://www.mouser.com/ds/2/281/c02e-2905.pdf?src-supplier=Mouser | Available
2.2uF | Cap Ceramic 2.2uF 6.3V X7R 10% Pad SMD 0603 125C Automotive T/R | C12 | CAP0603X08 | CGA3E1X7R0J225K080AC | 1 | TDK | CGA3E1X7R0J225K080AC | 2.2uF |  | Digi-Key | https://datasheet.ciiva.com/24219/cga3e1x7r0j225k080ac-265889-24219571.pdf?src-supplier=Mouser | Available
18pF 2% | Cap Ceramic 18pF 50V C0G 2% SMD 0603 125°C T/R | C13 | CAP0603X08 | 06035U180GAT2A | 1 | Kyocera AVX | 06035U180GAT2A | 18pF 2% |  | Digi-Key | https://datasheet.ciiva.com/208/useries-208103.pdf?src-supplier=Digi-Key | Available
1uF | Cap Ceramic 1uF 6.3V X5R 10% SMD 0603 85°C Paper T/R | C14 | CAP0603X08 | CL10A105KQ8NNNC | 1 | Samsung | CL10A105KQ8NNNC | 1uF |  | Digi-Key | https://datasheet.ciiva.com/25801/cl10a105kq8nnnc-25801975.pdf?src-supplier=Digi-Key | Available
120 pF ±10% | 0603 120 pF 50 V ±10% Tolerance X7R Multilayer Ceramic Chip Capacitor | C15 | CAP0603X08 | 06035C121KAT2A | 1 | Kyocera AVX | 06035C121KAT2A | 120 pF ±10% |  | Digi-Key | https://datasheet.ciiva.com/204/cx7r-204503.pdf?src-supplier=Digi-Key | Available
10nF 10V | 10nF Multilayer Ceramic Capacitor MLCC 10 V; X7R Dielectric 0603 Surface Mount | C16, C20, C22 | CAP0603X08 | 885012206014 | 3 | Wurth Electronics | 885012206014 | 10nF 10V |  | Digi-Key | http://www.farnell.com/datasheets/2031824.pdf?src-supplier=Farnell | Available
4.7uF 16V | C Series 0603 4.7 uF 16 V ±20 % Tolerance X5R SMT Multilayer Ceramic Capacitor | C17, C18 | CAP0603X08 | C1608X5R1C475M080AC | 2 | TDK | C1608X5R1C475M080AC | 4.7uF 16V |  | Digi-Key | https://datasheet.ciiva.com/6251/tdkmlcccaprange-6251689.pdf?src-supplier=Digi-Key | Available
22uF 16V | Cap Cer 22UF 16V X5R 1206 | C19, C21 | CAP1206X18 | GMC31X5R226K16NT | 2 | Cal-Chip Electronics | GMC31X5R226K16NT | 22uF 16V |  | Digi-Key |  | Error | CL31A226KOHNNNE
10uF 25V | CAP CER 10UF 25V X5R 0603 | C23, C24, C30 | CAP0603X08 | CL10A106MA8NRNC | 3 | Samsung | CL10A106MA8NRNC | 10uF 25V |  | Digi-Key | https://datasheet.ciiva.com/25766/cl10a106ma8nrnc-25766562.pdf?src-supplier=Digi-Key | Available
1uf 100V | Cap Cer 1UF 100V X7R 1210 | C25 | CAPC_1210 | 12101C105K4T4A | 1 | Kyocera AVX | 12101C105K4T4A | 1uf 100V |  | Digi-Key | http://www.mouser.com/ds/2/40/AutoMLCC-777028.pdf?src-supplier=Mouser | Available
10uF | CAP CER 10UF 25V X5R 0603 | C26, C27, C32 | CAP0603X08 | CL10A106MA8NRNC | 3 | Samsung | CL10A106MA8NRNC | 10uF |  | Digi-Key | https://datasheet.ciiva.com/25766/cl10a106ma8nrnc-25766562.pdf?src-supplier=Digi-Key | Available
1nF 50V | CAP CER 1000PF 50V X7R 0603 | C28, C29 | CAP0603X08 | CL10B102KB8NNNC | 2 | Samsung | CL10B102KB8NNNC | 1nF 50V |  | Digi-Key | https://datasheet.ciiva.com/25805/cl10b102kb8nnnc-25805137.pdf?src-supplier=Digi-Key | Available
4.7V | Vz=4.7V 4.4V~5V Izt=5mA | D1 | SOD-123-2P | BZT52C4V7-13-F | 1 | Diodes Incorporated |  | 4.7V |  | Digi-Key |  | Available
3V 300mW | Zener Diode, 3V, 0.3W, Sc-79 Rohs Compliant: Yes | D2 | SOD-523 | MM5Z3V0T5GF | 1 | Nexperia | MM5Z3V0T5GF | 3V 300mW |  | Digi-Key |  | Available
TVS | TVS DIODE 5VWM 12VC SOD723 | D3, D4, D5, D6, D7 | SOD_723 | SP1003-01DTG | 5 | Littelfuse | SP1003-01DTG | TVS |  | Digi-Key | https://datasheet.ciiva.com/8062/littelfuse-spa-sp1003-series-8062432.pdf?src-supplier=Element14 | Available
USB MICRO B RECPT | USB - micro B USB 2.0 Receptacle Connector 5 Position Surface Mount, Right Angle; Through Hole | H1 | MICROUSB_AMPHENOL_10118194-0001LF | 10118194-0001LF | 1 | Amphenol FCI | 10118194-0001LF | USB MICRO B RECPT | 609-4618-6-ND | Digi-Key | https://datasheet.ciiva.com/4598/10118194ac-197217-4598807.pdf?src-supplier=Mouser | Available
Debug Port | CONN HEADER SMD 10POS 1.27MM. Connector Header Surface Mount 10 position 0.050" | H2 | Amphenol_20021121_0 | 20021121-00010C1LF | 1 | Amphenol ICC / FCI | 20021121-00010C1LF | Debug Port |  | Digi-Key |  | Available
JST_F_250MM | Conn Shrouded Header (4 Sides) HDR 2 POS 2.5mm Solder ST Thru-Hole Box | JP1, JP3 | JST_F250MM | B2B-XH-A(LF)(SN) | 2 |  |  | JST_F_250MM |  | Digi-Key |  | Available
0901310121 | 2.54mm Pitch C-Grid III Header, Dual Row, Vertical, 2 Circuits, Tin (Sn) Plating | JP2, JP4, JP5, JP9, JP10, JP11 | 2_PIN_2_54_MALE_HDR | 0901310121 | 6 | Molex | 0901310121 | 0901310121 |  | Digi-Key | https://datasheet.ciiva.com/2961/901310123-sd-2961427.pdf?src-supplier=Digi-Key | NA
22-28-4036 | KK 254 Breakaway Header, Vertical, 3 Circuits, 0.76µm Gold (Au) Selective Plating, Mating Pin Length 6.09mm | JP8 | 3_PIN_2_54_MALE_HDR | 22-28-4036 | 1 | Molex | 22-28-4036 | 22-28-4036 |  | Digi-Key | https://datasheet.ciiva.com/711/022284025-sd-711867.pdf?src-supplier=Digi-Key | NA
2.2uH 1.9A | Inductor Power Shielded Wirewound 2.2uH 20% 1MHz Metal 1.9A 0.101Ohm DCR 1008 Automotive T/R | L1 | INDC1008x47 | DFE2HCAH2R2MJ0L | 1 | Murata | DFE2HCAH2R2MJ0L | 2.2uH 1.9A |  | Digi-Key |  | Available
2.5nH 600mA | Inductor RF Chip Unshielded Thick Film 0.0025uH 0.1nH 500MHz 20Q-Factor 0.6A 0.12Ohm DCR 0201 T/R | L2 | INDC0603X016 | LQP03HQ2N5B02D | 1 | Murata | LQP03HQ2N5B02D | 2.5nH 600mA |  | Digi-Key | http://search.murata.co.jp/Ceramy/image/img/P02/JELF243C-0021.pdf?src-supplier=Digi-Key | Available
1.7nH 800mA | Inductor High Frequency Chip Thin Film 1.7nH 0.1nH 500MHz 800mA 70mOhm DCR 0201 | L3 | INDC0603X016 | LQP03HQ1N7B02D | 1 | Murata | LQP03HQ1N7B02D | 1.7nH 800mA |  | Digi-Key | http://search.murata.co.jp/Ceramy/image/img/P02/JELF243C-0021.pdf?src-supplier=Digi-Key | Available
742792631 | Ferrite Bead, 0.4 Ohm, 0.2A, 0603 | L4, L9, L10 | DIODE_0603 | 742792631 | 3 | Wurth Electronics | 742792631 | 742792631 |  | Digi-Key | https://datasheet.ciiva.com/1475/530504-1475335.pdf?src-supplier=Farnell | Available
74279277 | Ferrite Bead, 70OHm, 500mA | L5, L8 | INDC0402x20 | 74279277 | 2 | Wurth Electronics | 74279277 | 74279277 |  | Digi-Key | https://datasheet.ciiva.com/22711/1696015-22711442.pdf?src-supplier=Element14 | Available
22uH 500mA | Fixed Ind 22UH 500MA 575MOHM SMD | L6 | INDP2828X30 | 744025220 | 1 | Wurth Electronics | 744025220 | 22uH 500mA |  | Digi-Key | https://datasheet.ciiva.com/4954/744025220-66606-4954805.pdf?src-supplier=Mouser | Available
10uH 650mA | Power Choke Shielded Wirewound 10uH 30% 100KHz Ferrite 650mA 470mOhm DCR T/R | L7 | INDP2828X15 | 744029100 | 1 | Wurth Electronics | 744029100 | 10uH 650mA |  | Digi-Key | https://datasheet.ciiva.com/5975/69360-5975061.pdf?src-supplier=Farnell | Available
RED | LED Uni-Color Red 2-Pin Chip 0603(1608Metric) T/R / LED RED CLEAR 0603 SMD | LED2, LED3, LED4, LED5 | LED0603X08 | SML-311UTT86 | 4 | Rohm | SML-311UTT86 | RED |  | Digi-Key | https://datasheet.ciiva.com/11773/0900766b80df3a77-11773995.pdf?src-supplier=RSComponents | Available
100R | Res Thick Film 0603 100 Ohm 1% 1/10W ±100ppm/°C Molded SMD SMD Paper T/R | R1 | RES0603X18 | RMCF0603FT100R | 1 | Stackpole Electronics | RMCF0603FT100R | 100R |  | Digi-Key | https://datasheet.ciiva.com/15215/getdatasheetpartid-360413-15215981.pdf?src-supplier=Verical | Available
22 Ohm 0.1W | Res Thick Film 0603 22 Ohm 5% 0.1W(1/10W) ±200ppm/C Pad SMD Automotive T/R | R2 | RES0603X18 | CRGCQ0603J22R | 1 | TE Connectivity | CRGCQ0603J22R | 22 Ohm 0.1W |  | Digi-Key | http://www.farnell.com/datasheets/2609223.pdf?src-supplier=Farnell | Available
1R 0.125W | Res Thin Film 0603 1 Ohm 1% 0.125W(1/8W) ±100ppm/C Sulfur Resistant Pad SMD T/R | R3, R21, R22 | RES0603X18 | RNCP0603FTD1R00 | 3 | Stackpole Electronics | RNCP0603FTD1R00 | 1R 0.125W |  | Digi-Key | http://www.seielect.com/Catalog/SEI-rncp.pdf?src-supplier=Digi-Key | Available
2.8k | Res Thick Film 0603 2.8K Ohm 1% 1/10W ±100ppm/°C Molded SMD Paper T/R | R4, R7 | RES0603X18 | RC0603FR-072K8L | 2 | Yageo | RC0603FR-072K8L | 2.8k |  | Digi-Key | https://datasheet.ciiva.com/2454/pyu-r-int-thick-7-2454661.pdf?src-supplier=Digi-Key | Available
1R 0.5W sense res | Res Thick Film 0805 1 Ohm 1% 0.4W ±100ppm/°C Pad SMD Automotive Medical T/R | R5 | RESC0805x18 | RCS08051R00FKEA | 1 | Vishay Dale | RCS08051R00FKEA | 1R 0.5W sense res |  | Digi-Key | http://www.vishay.com/docs/20065/rcse3.pdf?src-supplier=Digi-Key | Available
100R 1/16W | Res Thin Film 0603 100 Ohm 1% 1/16W ±50ppm/C Molded SMD Paper T/R | R6, R11, R33, R34 | RES0603X18 | CPF0603F100RC1 | 4 | TE Connectivity Neohm | CPF0603F100RC1 | 100R 1/16W |  | Digi-Key | https://datasheet.ciiva.com/22692/1786775-22692856.pdf?src-supplier=Element14 | Available
7.32M 0.1W | Res Thick Film 0603 7.32M Ohm 1% 1/10W ±200ppm/°C Molded SMD SMD Paper T/R | R8 | RES0603X18 | RMCF0603FT7M32 | 1 | Stackpole Electronics | RMCF0603FT7M32 | 7.32M 0.1W |  | Digi-Key | https://www.seielect.com/catalog/SEI-RMCF_RMCP.pdf?src-supplier=Avnet | Available
412K 0.1W | Res Thick Film 0603 412K Ohm 1% 0.1W(1/10W) ±100ppm/°C Pad SMD T/R | R9 | RES0603X18 | RC0603FR-07412KL | 1 | Yageo | RC0603FR-07412KL | 412K 0.1W |  | Digi-Key | https://datasheet.ciiva.com/2454/pyu-r-int-thick-7-2454490.pdf?src-supplier=Digi-Key | Available
7.68M 0.1W | Res Thick Film 0603 7.68M Ohm 1% 1/10W ±100ppm/°C Molded SMD SMD Paper T/R | R10 | RES0603X18 | CRCW06037M68FKEA | 1 | Vishay | CRCW06037M68FKEA | 7.68M 0.1W |  | Digi-Key | https://datasheet.ciiva.com/2513/dcrcwe3-2513728.pdf?src-supplier=Digi-Key | Available
7.5MOhm 1/10W | 7.5MOhm ±5% 1/10W 0603 | R12 | RES0603X18 | RCV25127M50FKEGAT | 1 | Vishay | RCV25127M50FKEGAT | 7.5MOhm 1/10W |  | Digi-Key |  | Available
5.23M 0.1W | Res Thick Film 0603 5.23M Ohm 1% 1/10W ±100ppm/°C Molded SMD SMD Paper T/R | R13 | RES0603X18 | CRCW06035M23FKEA | 1 | Vishay | CRCW06035M23FKEA | 5.23M 0.1W |  | Digi-Key | https://datasheet.ciiva.com/5541/dcrcwe3-109170-5541621.pdf?src-supplier=Mouser | Available
5.49M 0.1W | Res Thick Film 0603 5.49M Ohm 1% 1/10W ±200ppm/°C Molded SMD SMD Paper T/R | R14 | RES0603X18 | RMCF0603FT5M49 | 1 | Stackpole Electronics | RMCF0603FT5M49 | 5.49M 0.1W |  | Digi-Key | https://www.seielect.com/catalog/sei-rmcf_rmcp.pdf?src-supplier=Digi-Key | Available
4.99M 0.1W | Res Thick Film 0603 4.99M Ohm 1% 0.1W(1/10W) ±100ppm/C Pad SMD Automotive T/R | R15 | RES0603X18 | AC0603FR-074M99L | 1 | Yageo | AC0603FR-074M99L | 4.99M 0.1W |  | Digi-Key | http://www.yageo.com/NewPortal/yageodocoutput?fileName=/pdf/R-Chip/PYu-AC_51_RoHS_L_6.pdf&src-supplier=Digi-Key | Available
10k 1/16W | Res Thin Film 0603 10K Ohm 1% 0.063W(1/16W) ±50ppm/°C Pad SMD T/R | R18, R19, R20, R24, R27 | RES0603X18 | CPF0603F10KC1 | 5 | TE Connectivity Neohm | CPF0603F10KC1 | 10k 1/16W |  | Digi-Key | https://datasheet.ciiva.com/22692/1786775-22692861.pdf?src-supplier=Element14 | Available
100k 0.1W | RES 100K OHM 1% 1/10W 0603 | R23 | RES0603X18 | RMCF0603FT100K | 1 | Stackpole Electronics | RMCF0603FT100K | 100k 0.1W |  | Digi-Key | https://datasheet.ciiva.com/15193/getdatasheetpartid-362597-15193437.pdf?src-supplier=Verical | Available
100R 1/10W | Res Thick Film 0603 100 Ohm 1% 1/10W ±100ppm/°C Molded SMD SMD Paper T/R | R25, R26, R29, R30, R32 | RES0603X18 | RMCF0603FT100R | 5 | Stackpole Electronics | RMCF0603FT100R | 100R 1/10W |  | Digi-Key | https://datasheet.ciiva.com/15215/getdatasheetpartid-360413-15215981.pdf?src-supplier=Verical | Available
1M 0.1W | Res Thick Film 0603 1M Ohm 1% 1/10W ±100ppm/°C Molded SMD Paper T/R | R28, R31 | RES0603X18 | RMCF0603FT1M00 | 2 | Stackpole Electronics | RMCF0603FT1M00 | 1M 0.1W |  | Digi-Key | https://datasheet.ciiva.com/15193/getdatasheetpartid-363151-15193451.pdf?src-supplier=Verical | Available
SPST | Switch Tactile OFF (ON) SPST Round Button Gull Wing 0.05A 12VDC 1.57N SMD T/R | SW1, SW2, SW3 | PUSH_BUTTON_4_50MM | FSM4JSMATR | 3 | TE Connectivity Alcoswitch | FSM4JSMATR | SPST |  | Digi-Key | https://datasheet.ciiva.com/5801/eng-cd-2-1437565-7-u2-5801346.pdf?src-supplier=Farnell | Available
Test_Point |  | TP6, TP11 | TEST_POINT | TP | 2 |  |  | Test_Point |  |  |  | NA
EFR32MG24B310F1536IM48-B | MG24, 2.4 GHz, 1536kB Flash, 256kB RAM, +10 dBm, Secure Vault High, 20-bit ADC, MVP, +125C, QFN48 | U1 | QFN48_6MM_6MM_P040MM | EFR32MG24B310F1536IM48-B | 1 | Silicon Labs | EFR32MG24B310F1536IM48-B | EFR32MG24B310F1536IM48-B |  | Digi-Key |  | Professor
BQ25570RGRT | Conn Shrouded Header (4 Sides) HDR 2 POS 2.5mm Solder ST Thru-Hole Box | U2 | QFN_20_04MM | BQ25570RGRT | 1 | Texas Instruments | BQ25570RGRT | BQ25570RGRT |  | Digi-Key | https://datasheet.ciiva.com/28483/1768287-28483478.pdf?src-supplier=Element14 | Available
SDM40E20LC-7 | SDM40E20LC Series 20 V 400 mA Dual SMT Schottky Barrier Diode - SOT-23 | U3 | SOT105P240X120-3N | SDM40E20LC-7 | 1 | Diodes | SDM40E20LC-7 | SDM40E20LC-7 |  | Digi-Key | https://datasheet.ciiva.com/905/ds30298-905328.pdf?src-supplier=Avnet | Available
ADXL343BCCZ-RL | Accelerometer Triple ±2/±4/±8/±16g 2V to 3.6V 14-Pin LGA T/R | U5 | QFN_14_5x3mm | ADXL343BCCZ-RL | 1 | Analog Devices | ADXL343BCCZ-RL | ADXL343BCCZ-RL |  | Digi-Key | https://datasheet.ciiva.com/6484/adxl343-6484390.pdf?src-supplier=Digi-Key | Available
Si1145-A10-GMR | Ambient Light and Proximity Sensor Digital Output 1.8V/2.5V/3.3V 10-Pin QFN T/R | U6 | QFN_10_2.00x2.00mm | Si1145-A10-GMR | 1 | Silicon Labs | Si1145-A10-GMR | Si1145-A10-GMR |  | Digi-Key | https://datasheet.ciiva.com/29171/si1145-46-47-29171280.pdf?src-supplier=Digi-Key | Professor
ICS-43434 | Mic Omni-Directional -26dB 3.63V Rectangular Solder Pad T/R | U7, U8 | 6-Terminal_Chip_Array | ICS-43434 | 2 | TDK InvenSense | ICS-43434 | ICS-43434 |  | Digi-Key | http://www.farnell.com/datasheets/2632666.pdf?src-supplier=Farnell | Available
NTZD3155CT1G | Complementary Small Signal MOSFET with ESD protection 20V | U9 | SOT-563 | NTZD3155CT1G | 1 | ON Semiconductor | NTZD3155CT1G | NTZD3155CT1G |  | Digi-Key | https://datasheet.ciiva.com/929/ntzd3155c-d-929088.pdf?src-supplier=Digi-Key | Available
32.768kHz | 32.768kHz Â±20ppm Crystal 7pF 70 kOhms 2-SMD, No Lead | X1 | XTAL_ECS-.327-7-34B-TR | ECS-.327-7-34B-TR | 1 |  |  | 32.768kHz |  |  |  | Available
39MHz | Quartz Crystal 39MHz 10pF 4-Pin SMD T/R | X2 | OSC_38.4MHz | ECS-390-CDX-1932 | 1 | ECS International | ECS-390-CDX-1932 | 39MHz |  | Digi-Key |  | Available